## Sheet1
PCB Reference | Description | Manufacturer reference | Manufacturer | Value | Price (from 10 pcs)
MULTI-CB
PCB | PCB |  | Multi CB | 62.5x68.5mm, 8WD | 8.09
FARNELL
JP1 | Battery holder | 2238 | Keystone | 9V battery holder, with cable | 0.92
JP2 | Pin header | 61304011121 | Wurth Elektronik | 1x3 male pins, 2.54 | 0.106
pin_RF1 | Female pin header | 2214S-08SG-85 | Multicomp | 2x4 female pins, 2.54mm | 0.414
BATT | Battery | 6LR61DP12 | Energizer | 9V, 625mAh | 1.769
SH | Header jumper | 2-881545-2 | AMP |  | 0.0785
S1 | DIP switch | MCNDI-02S | Multicomp | 2 switches, SPST | 0.914
S2 | Slide switch | STSSS9121 | Alps | 500mA, SPDT | 0.648
B1 | Buzzer | MCABS-201-RC | Multicomp | 100Hz-4kHz | 1.36
IC1 | Led driver | LM3914N | Texas Instrument | 10 Leds, 3-15V | 2.33
R1 | Resistor | MCMF0W4DF7150A50 | Multicomp | 700 Ohm | 0.0704
R2 | Resistor | MCMF006FF2201A50 | Multicomp | 2.2 kOhm | 0.0715
R3 | Resistor | MCMF006FF3301A50 | Multicomp | 3.3 kOhm | 0.0683
R4 | Resistor | MCMF006FF2002A50 | Multicomp | 20 kOhm | 0.0704
R5 | Resistor | MCMF006FF2002A50 | Multicomp | 20 kOhm | 0.0704
R6 | Resistor | MCMF006FF2002A50 | Multicomp | 20 kOhm | 0.0704
R7 | Resistor | MCMF006FF3000A50 | Multicomp | 300 Ohm | 0.0704
C1 | Capacitor | MCUMR6V3107M5X5 | Multicomp | 100µF | 0.0907
C2 | Capacitor | K104K15X7RF53L2 | Vishay | 0.1 µF | 0.0767
C3 | Capacitor | K104K15X7RF53L2 | Vishay | 0.1 µF | 0.0767
AMAZON
pin_AN1 | Female pin header |  | COM-FOUR | 2x 15x1 pins | 0.46
AN1 | Arduino Nano |  | Elegoo |  | 4
RF1 | nRF24L01 |  | Kuman |  | 2.1
LED | Led |  | ILS | 12pcs, different colors | 0.158
|  |  |  | TOTAL | 24.0834